## table1
Room | Side | Component² | Substrate | Condition | Color
Table 1: Lead-Based Paint¹
Room | Side | Component² | Substrate | Condition | Color
Bathroom | A | Wall | Drywall | Deteriorated | Tan

## table2
Room | Side | Component² | Substrate | Condition | Color
Table 2: Deteriorated Lead-Based Paint¹
Room | Side | Component² | Substrate | Condition | Color
Bathroom | A | Wall | Drywall | Deteriorated | Tan

## table3
Room | Side | Component² | Substrate | Condition | Color
Table 3: Lead Containing Materials²
Room | Side | Component² | Substrate | Condition | Color
None Found | N/A | N/A | N/A | N/A | N/A

## table4
Sample # | Location | Surface Type | Concentration (ug/ft²) | Lead Hazard¹
Table 4: Dust Wipe Sample Analysis
Sample # | Location | Surface Type | Concentration (ug/ft²) | Lead Hazard¹
DW1 | Living Room | Floor | <5.00 | No
DW2 | Living Room | Windowsill | 63.2 | No
DW3 | Bedroom | Floor | 52.5 | Yes
DW4 | Bedroom | Windowsill | 52.2 | No
DW5 | Bathroom | Floor | <5.00 | No
DW6 | Kitchen | Floor | <5.00 | No
DW7 | Bedroom | Floor | 11.2 | Yes
DW8 | Living Room | Windowsill | 37.6 | No
DW9 | Q/C | Blank Wipe | <5.00 μg/wipe | No

## table5
Sample # | Location | Bare/Covered | Concentration (mg/kg) | Lead Hazard¹
Table 5: Soil Sample Analysis
Sample # | Location | Bare/Covered | Concentration (mg/kg) | Lead Hazard¹
S-1 | Soil | Bare | 54.7 | No

## table6
Hazard Type | Location | Description | Control²⁻⁵
Table 6: Lead Hazard Control Options¹
Hazard Type | Location | Description | Control²⁻⁵
Lead Dust Hazard | Bedroom | Floor | Cleaning- Clean surfaces using HEPA filtered vacuum and wet cleaning agents to remove leaded dust