## table1
Room | Side | Component² | Substrate | Condition | Color
Table 1: Lead-Based Paint¹
Room | Side | Component² | Substrate | Condition | Color
House | A | Door | Wood | Deteriorated | White
House | A | Door Casing | Metal | Intact | White
House | A | Window Casing | Metal | Intact | White
House | A | Wall | Metal | Intact | White
House | D | Wall | Metal | Intact | White
House | D | Window Casing | Metal | Intact | White
House | D | Window Sill | Metal | Intact | White
Front Porch | A | Porch Ceiling | Vinyl | Intact | White
Front Porch | A | Porch Header | Vinyl | Intact | White

## table2
Room | Side | Component² | Substrate | Condition | Color
Table 2: Deteriorated Lead-Based Paint¹
Room | Side | Component² | Substrate | Condition | Color
House | A | Door | Wood | Deteriorated | White

## table3
Room | Side | Component² | Substrate | Condition | Color
Table 3: Lead Containing Materials²
Room | Side | Component² | Substrate | Condition | Color
None Found | N/A | N/A | N/A | N/A | N/A

## table4
Sample # | Location | Surface Type | Concentration (ug/ft²) | Lead Hazard¹
Table 4: Dust Wipe Sample Analysis
Sample # | Location | Surface Type | Concentration (ug/ft²) | Lead Hazard¹
DW1 | Kitchen | Floor | 14.9 | Yes
DW2 | Kitchen | Windowsill | 22.9 | No
DW3 | Den | Floor | 5.72 | No
DW4 | Den | Windowsill | <20.0 | No
DW5 | Bedroom | Floor | <5.00 | No
DW6 | Bedroom | Windowsill | 3950 | Yes
DW7 | Bathroom | Floor | 25.0 | Yes
DW8 | Bathroom | Windowsill | 22.9 | No
DW9 | Q/C | Blank Wipe | <5.00 μg/wipe | No

## table5
Sample # | Location | Bare/Covered | Concentration (mg/kg) | Lead Hazard¹
Table 5: Soil Sample Analysis
Sample # | Location | Bare/Covered | Concentration (mg/kg) | Lead Hazard¹
S-1 | Soil | Bare | 65.9 | No

## table6
Hazard Type | Location | Description | Control²⁻⁵
Table 6: Lead Hazard Control Options¹
Hazard Type | Location | Description | Control²⁻⁵
Lead Dust Hazard | Kitchen, Bedroom, Bathroom | Floor, Windowsill | Cleaning- Clean surfaces using HEPA filtered vacuum and wet cleaning agents to remove leaded dust